## Well_Structure_Depths
Asset_Name | Category | Top_Z (m) | Bottom_Z (m) | Vertical_Span (m) | Notes_for_NotebookLM
ENV_Surface_Infrastructure | Infrastructure | 0 | 0 | 0 | Surface site and rig floor datum.
GEO_Cellar_Structure | Infrastructure | 0 | -3.2 | 3.2 | Concrete wellhead housing (Backfilled).
GEO_Cellar_Void | Infrastructure | 0.05 | -3.19 | 3.24 | Internal air-space of the cellar pit.
GEO_Beaufort | Geology | 0 | -800 | 800 | Sandstone/Mudstone overburden.
WEL_Wellbore_Main | Engineering | -3 | -3503 | 3500 | REVISED: Start depth at cellar floor.
WEL_Wellbore_Cutter | Engineering | -3 | -3503 | 3500 | Primary Boolean tool for rock carving.
WEL_Casing_Conductor | Casing | -3 | -471.01 | 468.01 | Surface structural support pipe.
WEL_Casing_Surface | Casing | -3 | -1125.03 | 1122.03 | Groundwater isolation barrier.
WEL_Casing_Intermediate | Casing | -3 | -1436.83 | 1433.83 | Critical: Seals the Dolerite Sills.
WEL_Casing_Production | Casing | -3 | -3503 | 3500 | Final reservoir completion string.
GEO_Ecca_Shale_Upper | Geology | -800 | -1200 | 400 | Gas Target 1 (Overlying the Sill).
GEO_Dolerite_Sill | Hazard | -1200 | -1400 | 200 | Hard Rock: High vibration/torque zone.
GEO_Ecca_Shale_Lower | Geology | -1400 | -2500 | 1100 | Gas Target 2 (Main Reservoir).
GEO_Dwyka | Geology | -2500 | -3500 | 1000 | Deep tillite segment (Well terminus).
GEO_Basement | Geology | -3500 | -4500 | 1000 | Model floor (No penetration).
GEO_Basement | Geology | -3500 | -4500 | 1000 | Crystalline basement floor; limit of modeling

## Drill_String_Assembly
1.5 | Length (m) | Outer Diam (in) | Purpose
Top Drive Saver Sub | 0.5 | 6.625 | Protects the Top Drive threads.
Drill Pipe (DP) | 3350 | 5 | The "Main Body." Lightweight to reduce drag.
Heavy Weight Drill Pipe (HWDP) | 120 | 5 | Transition zone to prevent pipe fatigue.
Drill Collars (DC) | 20 | 6.5 | Provides "Weight on Bit" (WOB) for the hard rock.
Mud Motor (PDM) | 8 | 6.75 | Rotates the bit for the J-curve "Steering."
MWD/LWD Tool | 1.5 | 6.75 | The Source: Sends the Volve telemetry to Unity.
PDC Drill Bit | 0.3 | 8.5 | The business end at $-3500$m.